## Design Requirements
Category | Requirement | Value / Target | Justification
Operation | Autonomous operation | Fully autonomous (no remote control) | Required by project constraints
Time | Task completion time | ≤ 120 s | Competition constraint
Navigation | Heading control | IMU-based orientation tracking | Accurate turning and alignment
| Positioning | Ultrasonic distance sensing | Controlled return to base
| Return-to-base accuracy | Reliable alignment with base station | Ensures successful object deposition
Collection | Collection mechanism | Rotary brush + scoop | Continuous object pickup
| Object retention | Scoop retains objects during reverse | Prevent loss
Mechanical | Drive system | Rear-wheel drive + support wheels | Stability and control
| Structure | Lightweight 3D printed chassis | Reduces overall system weight and actuator load
| Scoop actuation | Servo lifting mechanism | Controlled dumping
| Robot weight | Minimized within structural limits | Reduces motor load and improves efficiency
Sorting | Sorting method | Stationary system at base | Better accuracy
| Classification | Color sensor detection | Green vs non-green
| Accuracy | ≥ 90% | Ensures accurate classification and maximizes scoring performance
| Object flow | Vibration mechanism | Prevent clogging
| Alignment | Rail-guided positioning | Accurate drop-off
Control | System logic | State-based control | Structured operation
Power | Power source | Onboard battery | Mobility
Constraints | Robot size | Within competition limits | Must physically fit within arena and comply with rules
| Sensor limits | Limited detection time | Requires controlled object flow for accurate detection
Enviroment | Operating area | ~15 m² flat surface, no guides | Requires autonomous navigation